## PCB
Comment | Pattern | Qty/1 | 1 | Components | Vendor 1 | Order Code 1 | Vendor 2 | Order Code 2 | Note | Description
PIC32MX170F256D-I/PT | QFP50P1200X1200X120-64 | 1 | 1 | U1 | Mouser | 579-32MX170F256D-IPT | Digikey | PIC32MX170F256D-I/PT-ND |  | 32-bit Microcontroller
MCP1826S-3302E/DB | SOT223-4N | 1 | 1 | U2 | Mouser | 579-MCP1826S-3302EDB | Digikey | MCP1826S-3302E/DB-ND |  | 1000 mA, Low Voltage, Low Quiescent Current LDO Regulator
7A-8.000MAA | Crystal 50x32 (2) | 1 | 1 | Y1 | Mouser | 717-7A-8.000MAAE-T | Digikey | 887-1740-1-ND |  | Crystal Oscillator
XM7D-0512 | XM7D-0512 | 1 | 1 | J2 | Mouser | 653-XM7D-0512 | Digikey | OR1205-ND |  | Mini-USB connector, type B
10k | _1206 | 3 | 3 | R1, R2, R3 | Any |  |  |  | 1% | Resistor
1k | _1206 | 2 | 2 | R4, R5 | Any |  |  |  | 1% | Resistor
100n | _1206 | 4 | 4 | C1, C4, C5, C7 | Any |  |  |  | X-type; 10V+ | Capacitor
22p | _1206 | 2 | 2 | C3, C6 | Any |  |  |  | X-type; 10V+ | Capacitor
22u | _1206 | 2 | 2 | C2, C8 | Any |  |  |  | X-type; 10V+ | Capacitor
4u7 | _1206 | 1 | 1 | C9 | Any |  |  |  | X-type; 6V+ | Capacitor
SIL5-M | 2011-1X05 | 1 | 1 | J1 | Any |  | Digikey | 609-3462-ND | 5.84mm height, male header | 2.54mm pitch, single row square pin header
SIL11-M | 2011-1X11 | 4 | 4 | X1, X2, X3, X4 | Any |  | Digikey | S1012EC-11-ND | 5.84mm height, male header | 2.54mm pitch, single row square pin header
MikroBus receptacle | MikroBus (small) | 1 | 2 | MOD1 (two parts) | Any |  | Digikey | A26420-ND | Two single row, 8.5mm height, 2.54mm pitch, square pin receptacles SIL8-F | 2x SIL8-F receptacles