## Sheet1
PARTS FOR THE 45A MPPT CONTROLLER
| Brainboard | Powerboard
Arduino Nano | 1
1 K Resistor | 6
10 K Resistor | 2
5 K Resistor | 1
2K2 Resistor | 2
10uF 16V Electro cap | 11
0.1" header socket for Nano to allow replacement when it stuffs up | 1
7805 regulator, TO-220 | 1
10 pin IDC socket | 1
3 pin 0.1" bare pin header | 2
4 pin 0.1" barre pin header | 1
jumper clip to short two 0.1" pins | 1
10 pin IDC ribbon cable sockets | 2
ribbon cable | 150mm
470uF 200V Elecro, 10mm pin spacing 35mm diameter max. |  | 13
10uF 25V |  | 2
100nF |  | 4
1nF |  | 5
10K NTC Thermister |  | 2
DC-DC converter, type to be determined. Was discussion re. this in the thread. |  | 1
Allegro 100A unipolar current sensor for over current detection. ACS758LCB-100U-PFF-T |  | 1
Allegro ACS758, 50A unipolar current sensor, or LEM LTSR-15NP, |  | 2
TLP-250 opto coupler |  | 1
8 pin IC socket for TLP-250,optional |  | 1
620R resistor |  | 1
10K Resistor |  | 1
10R Resistor |  | 5
47K Resistor |  | 2
2K7 Resistor |  | 2
7805 regulator, TO-220 |  | 1
10 pin IDE socket |  | 1
120Amp screw terminals |  | 6
Ferrite beads, small. Type and value to be determiend |  | 5
MOSFETS: 150V 100A TO-247 package. Maybe IRFB4321 but I prefer FDH055N15A. The latter seem to perform better with less ringing, less heat. |  | 5 | may only need 4, as we all build this, it might become clear if 5 is needed or even if 4 is better in some way.
Inductor, self built. Maybe 2 ferrite core chokes in series. Both cores to have an air gap. Saturation at least 90A, 50 to 100 uH. See discussion on the forum re. Inductor build. I will try 2 chokes built from RS part no. 647-9367 with a self made 1mm gap in middle pole of the cores. |  | 1